## 1.Intro
Fill in: | Select operator name from dropdown list | legend
Operator: | Select… |  | filled in | Latest update document: | 2021-04-09
Inrichting: | XX |  | refferal | Version: | 3
Density [kg/m3]: | x.xx |  | calculated value
LHV [MJ/Nm3]: | xx.xx |  | background information
Using this document
This document is based on the overview document, which is created to get on the same level of the reporting and registration methods of the Dutch oil and gas operators.
By using this document, the operators will use the same method and sequence to report the available emissions.
This will make the emission registration within the industry much more precisely and profitable.
This document is a helping hand for the operators to follow the same procedures.
Extended project and document manual:
netherlands oil and Gas exploration and production association

## 2.Emission reporting overview
e-MJV categories | Description
1 | CH4 door stookinstallaties t.b.v. olieproductie
2 | CH4 door stookinstallaties t.b.v. gasproductie
3 | CH4 door flaring t.b.v. olieproductie
4 | CH4 door flaring t.b.v. gasproductie
5 | CH4 door venting t.b.v. olieproductie
6 | CH4 door venting t.b.v. gasproductie
7 | CH4 van overige installaties incl. diffuse emissies door olieproductie
8 | CH4 van overige installaties incl. diffuse emissies door gasproductie
9 | Drilling & Well services
Emission reporting based on e-MJV categories
Methane
e-MJV categories | Reporting method sequence | Description:
CH4 door stookinstallaties | 1. Meten | Meten van specicifiek methaan gehalte in uitlaatgassen
| 2. EPA | EPA-42 - tabellen 4-7/4-9 (zie AP-42 CH4 factor tables sheet)
CH4 door flaring | 1. NER | Ontwerp rendement: torenfakkel >99%
Meten van de flow (toevoer naar de flarestack) | 2. EPA | EPA-42 - tabel 4-11 (zie AP-42 CH4 factor tables sheet)
CH4 door venten (gekanaliseerd beoogd afvoeren) | 1. Meten | Thermische meter/Verschildruk meter/Ultrasoon
| 2. Modelleren | Modelleren met operator specifieke programma's of Pro ll / Unisim
| 3. Berekenen | Berekenen aan de hand van de locaal bepaalde gascompositie
CH4 door diffuse emissies | 1. Leak, no leak benadering | Gericht maintenance programma
| 2. Differentiëren op kentallen | Vaste uitstroomfactoren per type flens/appendage
| 3. Meetinstrumenten | Bijvoorbeeld: FLIR-Camera/Ultrasoon
Benzene
categories | Reporting method sequence | Description:
C6H6 door stookinstallaties | 1. Meten | Meten van specicifiek benzeen gehalte in uitlaatgassen
| 2. EPA | EPA-42 - tabellen 4-7/4-9 (zie AP-42 Benzene EF sheet)
C6H6 door flaring | 1. NER | Ontwerp rendement: torenfakkel >99%
Meten van de flow (toevoer naar de flarestack) | 2. EPA | EPA-42 - tabellen 4-7/4-9 (zie AP-42 Benzene EF sheet)
C6H6 door venten (gekanaliseerd beoogd afvoeren) | 1. Meten | Thermische meter/Verschildruk meter/Ultrasoon
| 2. Modelleren | Modelleren met operator specifieke programma's of Pro ll / Unisim
| 3. Berekenen | Berekenen aan de hand van de locaal bepaalde gascompositie
C6H6 door diffuse emissies | 1. Leak, no leak benadering | Gericht maintenance programma
| 2. Differentiëren op kentallen | Vaste uitstroomfactoren per type flens/appendage
| 3. Meetinstrumenten | Bijvoorbeeld: FLIR-Camera/Ultrasoon

## 3.Reporting scheme CH4-C6H6
Operator: | Inrichting: | e-MJV categorie | CH4 emission sources | CH4 emission sub-sources | Available on platform | Reporting method | Description | Routing | Specifieke detail beschrijving door operator | Meetonzekerheid [%] | Kental | Unit | categorie | C6H6 emission sources | C6H6 emission sub-sources | Available on platform | Reporting method | Description | Routing | Specifieke detail beschrijving door operator | Meetonzekerheid [%] | Kental | Unit
Select… | XX | CH4 door stookinstallaties | Boilers | Methane slip boilers | No | [7 empty] | C6H6 door stookinstallaties | Boilers | benzene slip boilers | No
Select… | XX | CH4 door stookinstallaties | Central heating | Methane slip central heating | No | [7 empty] | C6H6 door stookinstallaties | Central heating | benzene slip central heating | No
Select… | XX | CH4 door stookinstallaties | Condensate flash & stabilisation | Condensaatflash en -stabilisatie | No | [7 empty] | C6H6 door stookinstallaties | Condensate flash & stabilisation | Condensaatflash en -stabilisatie | No
Select… | XX | CH4 door stookinstallaties | Diesel Engine | Methane slip diesel engine | No | [5 empty] | - | g/ton | C6H6 door stookinstallaties | Diesel Engine | benzene slip diesel engine | No | [5 empty] | - | g/ton
Select… | XX | CH4 door stookinstallaties | Direct emissions from gas engines | Methane slip gas engine | No | [5 empty] | - | g/ton | C6H6 door stookinstallaties | Direct emissions from gas engines | benzene slip gas engine | No | [5 empty] | - | g/ton
Select… | XX | CH4 door stookinstallaties | Direct emissions from gas turbines | Purging turbine at startup | No | [7 empty] | C6H6 door stookinstallaties | Direct emissions from gas turbines | Purging turbine at startup | No
Select… | XX | CH4 door stookinstallaties | Furnaces/OVC | Methane slip furnace/OVC | No | [5 empty] | - | g/ton | C6H6 door stookinstallaties | Furnaces/OVC | benzene slip furnace/OVC | No | [5 empty] | - | g/ton
Select… | XX | CH4 door stookinstallaties | Gas turbine | Methane slip gas turbine | No | [5 empty] | - | g/ton | C6H6 door stookinstallaties | Gas turbine | benzene slip gas turbine | No | [5 empty] | - | g/ton
Select… | XX | CH4 door stookinstallaties | Incinerator | Methane slip incinerator | No | [7 empty] | C6H6 door stookinstallaties | Incinerator | benzene slip incinerator | No
Select… | XX | CH4 door stookinstallaties | Monoethylene glycol (MEG) regeneration | MEG degassing tank | No | [7 empty] | C6H6 door stookinstallaties | Monoethylene glycol (MEG) regeneration | MEG degassing tank | No
Select… | XX | CH4 door stookinstallaties | Monoethylene glycol (MEG) regeneration | MEG regenerator | No | [7 empty] | C6H6 door stookinstallaties | Monoethylene glycol (MEG) regeneration | MEG regenerator | No
Select… | XX | CH4 door stookinstallaties | Pre-heaters | Methane slip pre-heaters | No | [7 empty] | C6H6 door stookinstallaties | Pre-heaters | benzene slip pre-heaters | No
Select… | XX | CH4 door stookinstallaties | Produced water treatment | Produced water degassing tank | No | [7 empty] | C6H6 door stookinstallaties | Produced water treatment | Produced water degassing tank | No
Select… | XX | CH4 door stookinstallaties | Triethylene glycol (TEG) regeneration | TEG degassing tank | No | [7 empty] | C6H6 door stookinstallaties | Triethylene glycol (TEG) regeneration | TEG degassing tank | No
Select… | XX | CH4 door stookinstallaties | Triethylene glycol (TEG) regeneration | TEG regenerator | No | [7 empty] | C6H6 door stookinstallaties | Triethylene glycol (TEG) regeneration | TEG regenerator | No
Select… | XX | CH4 door flaring | Condensate flash & stabilisation | Condensaatflash en-stabilisatie | No | [7 empty] | C6H6 door flaring | Condensate flash & stabilisation | Condensaatflash en-stabilisatie | No
Select… | XX | CH4 door flaring | Direct emissions from gas turbines | Depressurising turbines at shutdown | No | [7 empty] | C6H6 door flaring | Direct emissions from gas turbines | Depressurising turbines at shutdown | No
Select… | XX | CH4 door flaring | Direct emissions from gas turbines | Purging turbine at startup | No | [7 empty] | C6H6 door flaring | Direct emissions from gas turbines | Purging turbine at startup | No
Select… | XX | CH4 door flaring | Dry compressor seals | Primary seal gas (primary vent) | No | [7 empty] | C6H6 door flaring | Dry compressor seals | Primary seal gas (primary vent) | No
Select… | XX | CH4 door flaring | Dry compressor seals | Secondary seal gas (secondary vent) | No | [7 empty] | C6H6 door flaring | Dry compressor seals | Secondary seal gas (secondary vent) | No
Select… | XX | CH4 door flaring | Dry compressor seals | Leakage of primary seal gas to secondary seal vent | No | [7 empty] | C6H6 door flaring | Dry compressor seals | Leakage of primary seal gas to secondary seal vent | No
Select… | XX | CH4 door flaring | Flare gas not burnt | Extinguished flare | No | [7 empty] | C6H6 door flaring | Flare gas not burnt | Extinguished flare | No
Select… | XX | CH4 door flaring | Flare gas not burnt | Delayed flare ignition | No | [7 empty] | C6H6 door flaring | Flare gas not burnt | Delayed flare ignition | No
Select… | XX | CH4 door flaring | Flare gas not burnt | Non-combustible flare gas | No | [7 empty] | C6H6 door flaring | Flare gas not burnt | Non-combustible flare gas | No
Select… | XX | CH4 door flaring | Flare gas not burnt | Open cold flare purged with N2 | No | [7 empty] | C6H6 door flaring | Flare gas not burnt | Open cold flare purged with N2 | No
Select… | XX | CH4 door flaring | Flare gas not burnt | CH4 emission due to burning efficiency flare | No | [7 empty] | C6H6 door flaring | Flare gas not burnt | C6H6 emission due to burning efficiency flare | No
Select… | XX | CH4 door flaring | Flexible riser annulus bleed | Flexible riser annulus bleed | No | [7 empty] | C6H6 door flaring | Flexible riser annulus bleed | Flexible riser annulus bleed | No
Select… | XX | CH4 door flaring | Gas analysers and test/sample stations | Gas analysers and test/sample stations | No | [7 empty] | C6H6 door flaring | Gas analysers and test/sample stations | Gas analysers and test/sample stations | No
Select… | XX | CH4 door flaring | Low pressure scrubbers | Low pressure scrubbers | No | [7 empty] | C6H6 door flaring | Low pressure scrubbers | Low pressure scrubbers | No
Select… | XX | CH4 door flaring | Monoethylene glycol (MEG) regeneration | MEG degassing tank | No | [7 empty] | C6H6 door flaring | Monoethylene glycol (MEG) regeneration | MEG degassing tank | No
Select… | XX | CH4 door flaring | Monoethylene glycol (MEG) regeneration | MEG regenerator | No | [7 empty] | C6H6 door flaring | Monoethylene glycol (MEG) regeneration | MEG regenerator | No
Select… | XX | CH4 door flaring | Produced water treatment | Produced water degassing tank | No | [7 empty] | C6H6 door flaring | Produced water treatment | Produced water degassing tank | No
Select… | XX | CH4 door flaring | Reciprocating compressors | Separator chamber | No | [7 empty] | C6H6 door flaring | Reciprocating compressors | Separator chamber | No
Select… | XX | CH4 door flaring | Screw compressors | Screw compressors | No | [7 empty] | C6H6 door flaring | Screw compressors | Screw compressors | No
Select… | XX | CH4 door flaring | Triethylene glycol (TEG) regeneration | TEG degassing tank | No | [7 empty] | C6H6 door flaring | Triethylene glycol (TEG) regeneration | TEG degassing tank | No
Select… | XX | CH4 door flaring | Triethylene glycol (TEG) regeneration | TEG regenerator | No | [7 empty] | C6H6 door flaring | Triethylene glycol (TEG) regeneration | TEG regenerator | No
Select… | XX | CH4 door flaring | Triethylene glycol (TEG) regeneration | Stripping gas for TEG regeneration | No | [7 empty] | C6H6 door flaring | Triethylene glycol (TEG) regeneration | Stripping gas for TEG regeneration | No
Select… | XX | CH4 door venting | Amin regeneration | Amin degassing tank | No | [7 empty] | C6H6 door venting | Amin regeneration | Amin degassing tank | No
Select… | XX | CH4 door venting | Amin regeneration | Amin regenerator | No | [7 empty] | C6H6 door venting | Amin regeneration | Amin regenerator | No
Select… | XX | CH4 door venting | Compressor seal oil (wet seals) | Degassing pots | No | [7 empty] | C6H6 door venting | Compressor seal oil (wet seals) | Degassing pots | No
Select… | XX | CH4 door venting | Compressor seal oil (wet seals) | Seal oil holding tanks | No | [7 empty] | C6H6 door venting | Compressor seal oil (wet seals) | Seal oil holding tanks | No
Select… | XX | CH4 door venting | Condensate flash & stabilisation | Condensaatflash en -stabilisatie | No | [7 empty] | C6H6 door venting | Condensate flash & stabilisation | Condensaatflash en -stabilisatie | No
Select… | XX | CH4 door venting | Direct emissions from gas turbines | Depressurising turbines at shutdown | No | [7 empty] | C6H6 door venting | Direct emissions from gas turbines | Depressurising turbines at shutdown | No
Select… | XX | CH4 door venting | Direct emissions from gas turbines | Start gas for gas turbines | No | [7 empty] | C6H6 door venting | Direct emissions from gas turbines | Start gas for gas turbines | No
Select… | XX | CH4 door venting | Dry compressor seals | Primary seal gas (primary vent) | No | [7 empty] | C6H6 door venting | Dry compressor seals | Primary seal gas (primary vent) | No
Select… | XX | CH4 door venting | Dry compressor seals | Secondary seal gas (secondary vent) | No | [7 empty] | C6H6 door venting | Dry compressor seals | Secondary seal gas (secondary vent) | No
Select… | XX | CH4 door venting | Dry compressor seals | Leakage of primary seal gas to secondary seal vent | No | [7 empty] | C6H6 door venting | Dry compressor seals | Leakage of primary seal gas to secondary seal vent | No
Select… | XX | CH4 door venting | Gas analysers and test/sample stations | Gas analysers and test/sample stations | No | [7 empty] | C6H6 door venting | Gas analysers and test/sample stations | Gas analysers and test/sample stations | No
Select… | XX | CH4 door venting | Gas freeing from oil storage tanks on FPSOs | Abnormal operating conditions | No | [7 empty] | C6H6 door venting | Gas freeing from oil storage tanks on FPSOs | Abnormal operating conditions | No
Select… | XX | CH4 door venting | Gas freeing from oil storage tanks on FPSOs | Inspection of storage tanks | No | [7 empty] | C6H6 door venting | Gas freeing from oil storage tanks on FPSOs | Inspection of storage tanks | No
Select… | XX | CH4 door venting | Liquid ring compressors | Liquid ring compressors | No | [7 empty] | C6H6 door venting | Liquid ring compressors | Liquid ring compressors | No
Select… | XX | CH4 door venting | Monoethylene glycol (MEG) regeneration | MEG degassing tank | No | [7 empty] | C6H6 door venting | Monoethylene glycol (MEG) regeneration | MEG degassing tank | No
Select… | XX | CH4 door venting | Monoethylene glycol (MEG) regeneration | MEG regenerator | No | [7 empty] | C6H6 door venting | Monoethylene glycol (MEG) regeneration | MEG regenerator | No
Select… | XX | CH4 door venting | Monoethylene glycol (MEG) regeneration | Stripping gas for MEG regeneration | No | [7 empty] | C6H6 door venting | Monoethylene glycol (MEG) regeneration | Stripping gas for MEG regeneration | No
Select… | XX | CH4 door venting | Produced water treatment | Produced water degassing tank | No | [7 empty] | C6H6 door venting | Produced water treatment | Produced water degassing tank | No
Select… | XX | CH4 door venting | Produced water treatment | Flotation gas (where HC gas is used) | No | [7 empty] | C6H6 door venting | Produced water treatment | Flotation gas (where HC gas is used) | No
Select… | XX | CH4 door venting | Stripping gas for injection water | Stripping gas for injection water | No | [7 empty] | C6H6 door venting | Stripping gas for injection water | Stripping gas for injection water | No
Select… | XX | CH4 door venting | Triethylene glycol (TEG) regeneration | TEG degassing tank | No | [7 empty] | C6H6 door venting | Triethylene glycol (TEG) regeneration | TEG degassing tank | No
Select… | XX | CH4 door venting | Triethylene glycol (TEG) regeneration | TEG regenerator | No | [7 empty] | C6H6 door venting | Triethylene glycol (TEG) regeneration | TEG regenerator | No
Select… | XX | CH4 door venting | Triethylene glycol (TEG) regeneration | Stripping gas for TEG regeneration | No | [7 empty] | C6H6 door venting | Triethylene glycol (TEG) regeneration | Stripping gas for TEG regeneration | No
Select… | XX | CH4 door venting | Venting | Large gas leaks in the process, channeled (requiring investigation) | No | [7 empty] | C6H6 door venting | Venting | Large gas leaks in the process, channeled (requiring investigation) | No
Select… | XX | CH4 door venting | Venting | Maintenance (Discontinous) | No | [7 empty] | C6H6 door venting | Venting | Maintenance (Discontinous) | No
Select… | XX | CH4 door venting | Venting | Purge and blanket gas | No | [7 empty] | C6H6 door venting | Venting | Purge and blanket gas | No
Select… | XX | CH4 door venting | Venting | Gas freeing of process systems | No | [7 empty] | C6H6 door venting | Venting | Gas freeing of process systems | No
Select… | XX | CH4 door venting | Venting | Emergency blowdown | No | [7 empty] | C6H6 door venting | Venting | Emergency blowdown | No
Select… | XX | CH4 door venting | Venting | Small gas leaks, channeled | No | [7 empty] | C6H6 door venting | Venting | Small gas leaks, channeled | No
Select… | XX | CH4 door venting | Waco tanks | Breathing Waco tanks | No | [7 empty] | C6H6 door venting | Waco tanks | Breathing Waco tanks | No
Select… | XX | CH4 door diffuse emissies | Compressor seal oil (wet seals) | Degassing pots | No | [7 empty] | C6H6 door diffuse emissies | Compressor seal oil (wet seals) | Degassing pots | No
Select… | XX | CH4 door diffuse emissies | Compressor seal oil (wet seals) | Seal oil holding tanks | No | [7 empty] | C6H6 door diffuse emissies | Compressor seal oil (wet seals) | Seal oil holding tanks | No
Select… | XX | CH4 door diffuse emissies | Compressor seal oil (wet seals) | Seal oil storage tanks | No | [7 empty] | C6H6 door diffuse emissies | Compressor seal oil (wet seals) | Seal oil storage tanks | No
Select… | XX | CH4 door diffuse emissies | Consumption oil tanks (diesel, lubricating oil, etc) | Consumption oil tanks (diesel, lubricating oil, etc) | No | [7 empty] | C6H6 door diffuse emissies | Consumption oil tanks (diesel, lubricating oil, etc) | Consumption oil tanks (diesel, lubricating oil, etc) | No
Select… | XX | CH4 door diffuse emissies | Corrosion coupons | Corrosion coupons | No | [7 empty] | C6H6 door diffuse emissies | Corrosion coupons | Corrosion coupons | No
Select… | XX | CH4 door diffuse emissies | Depressurisation/gas freeing of instruments/instrument bridles | Depressurisation/gas freeing of instruments/instrument bridles | No | [7 empty] | C6H6 door diffuse emissies | Depressurisation/gas freeing of instruments/instrument bridles | Depressurisation/gas freeing of instruments/instrument bridles | No
Select… | XX | CH4 door diffuse emissies | Double block and bleed (DBB) valves | Double block and bleed (DBB) valves | No | [7 empty] | C6H6 door diffuse emissies | Double block and bleed (DBB) valves | Double block and bleed (DBB) valves | No
Select… | XX | CH4 door diffuse emissies | Dry compressor seals | Primary seal gas (primary vent) | No | [7 empty] | C6H6 door diffuse emissies | Dry compressor seals | Primary seal gas (primary vent) | No
Select… | XX | CH4 door diffuse emissies | Dry compressor seals | Secondary seal gas (secondary vent) | No | [7 empty] | C6H6 door diffuse emissies | Dry compressor seals | Secondary seal gas (secondary vent) | No
Select… | XX | CH4 door diffuse emissies | Dry compressor seals | Leakage of primary seal gas to secondary seal vent | No | [7 empty] | C6H6 door diffuse emissies | Dry compressor seals | Leakage of primary seal gas to secondary seal vent | No
Select… | XX | CH4 door diffuse emissies | Flexible riser annulus bleed | Flexible riser annulus bleed | No | [7 empty] | C6H6 door diffuse emissies | Flexible riser annulus bleed | Flexible riser annulus bleed | No
Select… | XX | CH4 door diffuse emissies | Gas leaks in the process | Fugitives | No | [7 empty] | C6H6 door diffuse emissies | Gas leaks in the process | Fugitives | No
Select… | XX | CH4 door diffuse emissies | Gas leaks in the process, incident not channeled | Large gas leaks (requiring investigation) | No | [7 empty] | C6H6 door diffuse emissies | Gas leaks in the process, incident not channeled | Large gas leaks (requiring investigation) | No
Select… | XX | CH4 door diffuse emissies | Liquid ring compressors | Liquid ring compressors | No | [7 empty] | C6H6 door diffuse emissies | Liquid ring compressors | Liquid ring compressors | No
Select… | XX | CH4 door diffuse emissies | Low pressure scrubbers | Low pressure scrubbers | No | [7 empty] | C6H6 door diffuse emissies | Low pressure scrubbers | Low pressure scrubbers | No
Select… | XX | CH4 door diffuse emissies | Pig launchers and receivers | Pig launchers and receivers | No | [7 empty] | C6H6 door diffuse emissies | Pig launchers and receivers | Pig launchers and receivers | No
Select… | XX | CH4 door diffuse emissies | Produced water treatment | Produced water flotation unit (off-gas from water) | No | [7 empty] | C6H6 door diffuse emissies | Produced water treatment | Produced water flotation unit (off-gas from water) | No
Select… | XX | CH4 door diffuse emissies | Produced water treatment | Discharge caisson | No | [7 empty] | C6H6 door diffuse emissies | Produced water treatment | Discharge caisson | No
Select… | XX | CH4 door diffuse emissies | Production riser annulus bleed | Production riser annulus bleed | No | [7 empty] | C6H6 door diffuse emissies | Production riser annulus bleed | Production riser annulus bleed | No
Select… | XX | CH4 door diffuse emissies | Reciprocating compressors | Separator chamber | No | [7 empty] | C6H6 door diffuse emissies | Reciprocating compressors | Separator chamber | No
Select… | XX | CH4 door diffuse emissies | Reciprocating compressors | Crankshaft housing | No | [7 empty] | C6H6 door diffuse emissies | Reciprocating compressors | Crankshaft housing | No
Select… | XX | CH4 door diffuse emissies | Screw compressors | Screw compressors | No | [7 empty] | C6H6 door diffuse emissies | Screw compressors | Screw compressors | No

## Sheet4 (hidden)
Yes | Select… | Stookinstallatie |  | Flaring | Venting | Diffuse emissies | Routing
No | TAQA | 1. Meten |  | 1. NER | 1. Meten | 1. Leak, no leak benadering | 1. Exhaust
| Petrogas E&P | 2. EPA |  | 2. EPA | 2. Modelleren | 2. Differentiëren op kentallen | 2. Flare
| Wintershall Noordzee B.V. | - |  | - | 3. Berekenen | 3. Meetinstrumenten | 3. Local vent
| Vermilion Energy |  | - |  | - | - | 4. Mechanical seal
| Oranje-Nassau Energy B.V. | [5 empty] | 5. OVC
| Dana petroleum | [5 empty] | 6. Vent stack
TOTAL E&P NL
Spirit Energy
Nederlandse Aardolie Maatschappij
Neptune

## 4.AP-42 CH4 factor tables
Boilers and furnaces (Stookinstallaties) - table 4-7 API compendium
Emission Factors Converted to tonne/m3 or tonne/1012 J (HHV and LHV, as indicated)
Source | Methane |  | Emission Factor Rating d | Nitrous Oxide |  | Emission Factor Rating d | Source (version date)
Boilers/furnaces/heaters – Natural gas |  |  | B B | 2.7E-04 2.8E-04 9.3E-04 9.8E-04 | tonne/1012 J (HHV) a,c tonne/1012 J (LHV) a,c tonne/1012 J (HHV) b,c tonne/1012 J (LHV) b,c | E E E E | AP-42 Table 1.4-2 (7/98) AP-42 Table 1.4-2 (7/98)
Controlled Not controlled | 9.7E-04 1.1E-03 9.7E-04 1.1E-03 | tonne/1012 J (HHV)c tonne/1012 J (LHV)c tonne/1012 J (HHV)c tonne/1012 J (LHV)c
Boilers/furnaces/heaters – Diesel | 7.8e-06 | tonne/ tonne | Not available | Not available |  |  | E&P Forum, 1994
Heater – Refinery fuel gas (low H2-content gas) |  |  | Not available Not available Not available
< 9.9 x 106 Btu/hr 9.9 – 99 x 106 Btu/hr > 99 x 106 Btu/hr | 2.63E-04 2.92E-04 2.93E-04 3.26E-04 2.93E-04 3.26E-04 | tonne/1012 J (HHV) tonne/1012 J (LHV) tonne/1012 J (HHV) tonne/1012 J (LHV) tonne/1012 J (HHV) tonne/1012 J (LHV) |  | 3.50E-05 3.89E-05 | Not available tonne/1012 J (HHV) tonne/1012 J (LHV) Not available | Not available | Table 6.4 of ARPEL, 1998
Emission factor is for a natural gas, controlled low-NOx burner unit.
b Emission factor is for uncontrolled natural gas units.
c The Btu-based emission factors for natural gas boiler/furnaces/heaters are derived from the volume-based (scf) factor by dividing by 1020 Btu/scf (the default heating value used by AP-42). This factor
may be used for other natural gas combustion sources. Gas volumes are based on standard conditions of 60°F and 14.7 psia.
d Emission factor rating pertains to the quality of the data; “A” has the best quality while “E” has the poorest quality
LET OP! Indien per energie-eenheid, kijken naar de stookwaarde van je gas.
Engines and turbines (Stookinstallaties) - table 4-9 API compendium
Original Units
Source | Methane |  | Emission Factor Rating | CH4 Reference | Nitrous Oxide |  | Emission Factor Rating | N2O Reference
IC Engines
2 cycle lean – Natural Gas 4 cycle lean – Natural Gas 4 cycle rich – Natural Gas Gasoline Diesel Large Bore–Diesel (> 600 hp) Dual Fuel (95% Nat Gas/ 5%Diesel) | 1.45 1.25 0.23 3.03 0.36 0.0081 0.6 | lb/106 Btu (HHV) lb/106 Btu (HHV) lb/106 Btu (HHV) lb TOC/ 106 Btu (HHV) a lb TOC/ 106 Btu (HHV) a lb/106 Btu (HHV) b lb/106 Btu (HHV) | C C C D,E D,E E E | AP-42, Table 3.2-1 (7/00) AP-42, Table 3.2-2 (7/00) AP-42, Table 3.2-3 (7/00) AP-42, Table 3.3-1 (10/96) AP-42, Table 3.3-1 (10/96) AP-42, Table 3.4-1 ( 10/96) AP-42, Table 3.4-1 (10/96) | Refer to Table 4-5
Turbines (80% load) – Natural Gas
Uncontrolled | 0.0086 | lb/106 Btu (HHV) | C | AP-42, Table 3.1-2a (4/00) | 0.003 | lb/106 Btu (HHV) c | E | AP-42, Table 3.1- 2a (4/00)
Units Converted to SI Basis
Source | Methane |  | Emission Factor Rating | AP-42 Reference (version date) | Nitrous Oxide |  | Emission Factor Rating | Reference
IC Engines, continued
4 cycle rich – Natural Gas Gasoline Diesel Large Bore – Diesel (> 600 hp) Dual Fuel (95% NG/5% diesel) | 0.10 0.11 1.30 1.37 0.15 0.16 0.0035 0.0037 0.26 0.29 | tonne/1012 J (HHV) tonne/1012 J (LHV) tonne TOC/1012 J (HHV) a tonne TOC/1012 J (LHV) a tonne TOC/1012 J (HHV) a tonne TOC/1012 J (LHV) a tonne/1012 J (HHV) b tonne/1012 J (LHV) b tonne/1012 J (HHV) tonne/1012 J (LHV) d | C D, E D, E E E | AP-42, Table 3.2-3 (7/00) AP-42, Table 3.3-1 (10/96) AP-42, Table 3.3-1 (10/96) AP-42, Table 3.4-1 ( 10/96) AP-42, Table 3.4-1 (10/96) | Refer to Table 4-5
Turbines (80% load) – Natural Gas
Uncontrolled | 0.0037 0.0041 | tonne/1012 J (HHV) tonne/1012 J (LHV) | C | AP-42, Table 3.1-2a (4/00) | 0.0013 | tonne/1012 J (HHV) c | E | AP-42, Table 3.1- 2a (4/00)
[5 empty] | 0.0014 | tonne/1012 J (LHV) c
LET OP! Indien per energie-eenheid, kijken naar de stookwaarde van je gas.
Flaring - table 4-11
Units Converted to tonnes/106 m3 or tonnes/1000 m3
Flare Source | Emission Factors
| CO2 | Uncertainty b (%) | CH4 | Uncertainty b (%) | N2O | Uncertainty b (%) | Units
Flaring - gas production c | 1.2 | ±25 | 0.00076 | ±25 | 2.1e-05 | -10 to +1000 | tonnes/106 m3 gas production
Flaring - sweet gas processing | 1.8 | ±25 | 0.0012 | ±25 | 2.5e-05 | -10 to +1000 | tonnes/106m3 raw gas feed
Flaring - sour gas processing | 3.6 | ±25 | 0.0024 | ±25 | 5.4e-05 | -10 to +1000 | tonnes/106m3 raw gas feed
Flaring - conventional oil production | 41 | ±50 | 0.025 | ±50 | 0.00064 | -10 to +1000 | tonnes/103 m3 conventional oil production
Flaring - heavy oil/cold bitumen production | 22 | ±75 | 0.14 | ±75 | 0.00046 | -10 to +1000 | tonnes/103 m3 heavy oil production
Flaring - thermal oil production | 27 | ±75 | 0.016 | ±75 | 0.00024 | -10 to +1000 | tonnes/103 m3 thermal bitumen production
Flaring – refining d, e | No data | No data | 2.28e-05 | No data | No data | No data | tonnes/103 m3 refinery feed
Footnotes and Sources:
a IPCC, 2006 IPCC Guidelines for National Greenhouse Gas Inventories, Volume 2, Chapter 4 (Fugitive Emissions), Table 4.2.4, 2006 Revised November 2008.
b Uncertainty based on a 95% confidence interval (IPCC, Volume 2, Chapter 4, Section 4.2.2.7.2, 2006 Revised November 2008).
c IPCC reports that flared volumes should be used to estimate flare emissions instead of the above emission factors when such data are available. IPCC reports that flared volume based emission factors are
0.012, 2.0 and 0.000023 Gg/10^6 m3 of gas flared for CH4, CO2, and N2O, respectively, based on a flaring efficiency of 98% and a typical gas analysis at a gas processing plant (91.9% CH4, 0.58% CO2,
0.68% N2 and 6.84% non-CH4 hydrocarbons, by volume).
d U.S. Environmental Protection Agency (EPA). Inventory of U.S. Greenhouse Gas Emissions and Sinks: 1990-2007, Table A-127, April 15, 2009.
e CH4 emission factors converted from scf or m3 are based on 60°F and 14.7 psia.
ton/ton
AP42 table: | table 4-7 | Furnace
Factor used: | 0.0011 | tonne/10^12 J |  | #VALUE! | #VALUE!
AP42 table: | table 4-9 | Gas turbine
Factor used: | 0.0041 | tonne/10^12 J |  | #VALUE! | #VALUE!
AP42 table: | table 4-9 | Diesel engine | [7 empty] | 42.3529 | MJ/kg
Factor used: | 0.016 | tonne/10^12 J LHV |  |  | 0.00067765 |  | 1.6e-08 | ton/MJ | diesel | 36 | MJ/l
[10 empty] | 0.85 | kg/l
AP42 table: | table 4-9 | Gas engine
Factor used: | 0.11 | tonne/10^12 J |  | #VALUE! | #VALUE!
AP42 table: | table 4-11 | IPPC Flare factor
Factor used: | 0.012 | Gg/10^6 m3 flared gas

## 5. AP-42-benzene EF
Table 3.1-3. EMISSION FACTORS FOR HAZARDOUS AIR POLLUTANTS
FROM NATURAL GAS-FIRED STATIONARY GAS TURBINESa
Emission Factorsb - Uncontrolled
Pollutant | Emission Factor | Emission Factor Rating
(lb/MMBtu)c
1,3-Butadiened | < 4.3 E-07 | D
Acetaldehyde | 4e-05 | C
Acrolein | 6e-06 | C
Benzenee | 1.2e-05 | A
Ethylbenzene | 3.2e-05 | C
Formaldehydef | 0.00071 | A
Naphthalene | 1e-06 | C
PAH | 2e-06 | C
Propylene Oxided | < 2.9 E-05 | D
Toluene | 0.00013 | C
Xylenes | 6.4e-05 | C
a SCC for natural gas-fired turbines include 2-01-002-01, 2-02-002-01, 2-02-002-03, 2-03-002-02, and 2-
03-002-03. Hazardous Air Pollutants as defined in Section 112 (b) of the Clean Air Act.
b Factors are derived from units operating at high loads (>80 percent load) only. For information on units
operating at other loads, consult the background report for this chapter (Reference 16), available at
“www.epa.gov/ttn/chief”.
c Emission factors based on an average natural gas heating value (HHV) of 1020 Btu/scf at 60oF. To
convert from (lb/MMBtu) to (lb/106 scf), multiply by 1020. These emission factors can be converted to
other natural gas heating values by multiplying the given emission factor by the ratio of the specified
heating value to this heating value.
d Compound was not detected. The presented emission value is based on one-half of the detection limit.
e Benzene with SCONOX catalyst is 9.1 E-07, rating of D.
f Formaldehyde with SCONOX catalyst is 2.0 E-05, rating of D.
[5 empty] | Table 3.2-3. UNCONTROLLED EMISSION FACTORS FOR 4-STROKE RICH-BURN |  |  |  | Table 3.3-2. SPECIATED ORGANIC COMPOUND EMISSION
Table 3.2-2. UNCONTROLLED EMISSION FACTORS FOR 4-STROKE LEAN-BURN ENGINES |  |  |  |  | ENGINESa |  |  |  | FACTORS FOR UNCONTROLLED DIESEL ENGINESa
(Continued) |  |  |  |  | (SCC 2-02-002-53)
EMISSION FACTOR RATING: E
Pollutant | Emission Factor (lb/MMBtu)b (fuel input) | Emission Factor Rating |  |  | Pollutant | Emission Factor (lb/MMBtu)b (fuel input) | Emission Factor Rating |  | Pollutant | Emission Factor (Fuel Input) (lb/MMBtu)
Acenaphthylene Acetaldehyde Acrolein Benzene Benzo(b)fluoranthene Benzo(e)pyrene Benzo(g,h,i)perylene | 5.53 E-06 8.36 E-03 5.14 E-03 4.40 E-04 1.66 E-07 4.15 E-07 4.14 E-07 | C A A A D D D |  |  | Criteria Pollutants and Greenhouse Gases |  |  |  | Benzeneb | 0.000933
Biphenylk | 0.000212 | D |  |  | NOxc 90 - 105% Load NOxc <90% Load COc 90 - 105% Load COc <90% Load d CO2 e SO2 TOCf Methaneg VOCh PM10 (filterable)i,j PM2.5 (filterable)j k PM Condensable | 2.21 E+00 2.27 E+00 3.72 E+00 3.51 E+00 1.10 E+02 5.88 E-04 3.58 E-01 2.30 E-01 2.96 E-02 9.50 E-03 9.50 E-03 9.91 E-03 | A C A C A A C C C E E E |  | Tolueneb | 0.000409
Butane | 0.000541 | D |  |  | Trace Organic Compounds |  |  |  | Xylenesb | 0.000285
Butyr/Isobutyraldehyde Carbon Tetrachloride Chlorobenzene | 1.01 E-04 <3.67 E-05 <3.04 E-05 | C E E |  |  | 1,1,2,2-Tetrachloroethane 1,1,2-Trichloroethane 1,1-Dichloroethane 1,2-Dichloroethane 1,2-Dichloropropane 1,3-Butadiene 1,3-Dichloropropene Acetaldehyde Acrolein Benzene Butyr/isobutyraldehyde Carbon Tetrachloride | 2.53 E-05 <1.53 E-05 <1.13 E-05 <1.13 E-05 <1.30 E-05 6.63 E-04 <1.27 E-05 2.79 E-03 2.63 E-03 1.58 E-03 4.86 E-05 <1.77 E-05 | C E E E E D E C C B D E |  | Propylene | 0.00258
[9 empty] | 1,3-Butadieneb,c | <3.91 E-05
TABLE 1.4-3. EMISSION FACTORS FOR SPECIATED ORGANIC COMPOUNDS FROM
NATURAL GAS COMBUSTIONa | [8 empty] | a Based on the uncontrolled levels of 2 diesel engines from References 6-7. Source Classification
Codes 2-02-001-02, 2-03-001-01. To convert from lb/MMBtu to ng/J, multiply by 430.
b Hazardous air pollutant listed in the Clean Air Act.
c Based on data from 1 engine.
CAS No. | Pollutant | Emission Factor (lb/106 scf) | Emission Factor Rating
91-57-6 | 2-Methylnaphthaleneb, c | 2.4e-05 | D
56-49-5 | 3-Methylcholanthreneb, c | <1.8E-06 | E
| 7,12- | <1.6E-05 | E
Dimethylbenz(a)anthraceneb,c
83-32-9 | Acenaphtheneb,c | <1.8E-06 | E
203-96-8 | Acenaphthyleneb,c | <1.8E-06 | E
120-12-7 | Anthraceneb,c | <2.4E-06 | E
56-55-3 | Benz(a)anthraceneb,c | <1.8E-06 | E
71-43-2 | Benzeneb | 0.0021 | B
Benzene |  |  |  | factors to ton/ton | ton benzene /ton fuel
AP42 table: | table 1.4-3 | Furnace
Factor used: | 0.0021 | (lb/106 scf) |  | 16.018 | #VALUE!
AP42 table: | table 3.1-3 | Gas turbine
Factor used: | 1.2e-05 | (lb/MMBtu)c |  | 16338.36 | #VALUE! | 38500 | #VALUE! | mg benzeen/m3
AP42 table: | 3.3-2 | Diesel engine
Factor used: | 0.000933 | (lb/MMBtu)c |  |  | 0.00016992 |  | 4.0119e-10 | ton/MJ
AP42 table: | table 3.2-3 | Gas engine
Factor used: | 0.00158 | (lb/MMBtu)c |  | 16338.36 | #VALUE!
AP42 table: |  | IPPC Flare factor
Factor used: | 99%

## 6.Implementation
| Operator: | Select…
| Inrichting: | XX
Fuel gas
| Density | x.xx | [kg/m3]
| LHV | xx.xx | [MJ/Nm3]
| HHV | #VALUE! | [MJ/Nm3]
LHV=0.9*HHV
|  | CH4 |  |  |  | Benzene
|  | EF | K | External reference | AP42 factoren | EF | K | External reference | AP42 factoren
|  | [g/ton fuel] | [%] |  |  | [g/ton fuel] | [%]
| Conventional gas turbine on fuel gas | #VALUE! |  | AP42-3.4.1 | 0.0041 | #VALUE! |  | AP42-3.1.3 | 1.2e-05
| Gas engine (rich gas) | #VALUE! |  | AP42-3.4.1 | 0.1 | #VALUE! |  | AP42-3.2.3 | 0.00158
| Gas engine (lean gas) | #VALUE! |  | AP42-3.4.1 | 0.11 | #VALUE! |  | AP42-3.2.2 | 0.00044
| Diesel engine | 677.6471 |  | AP42-3.4.1 | 0.016 | 0.00016992 |  | AP42-3.3.2 | 0.000933
| Furnace | #VALUE! |  | AP42-1.4.2 | 0.0011 | #VALUE! |  | AP42-1.4.3 | 0.0021
| Flare | #VALUE! | 98 | IPPC | 0.012 |  | 99 | IPPC

## Voorbeeld berekeningen (hidden)
API kentallen
NAM
|  | Slochteren gas |  |  |  | 1 | E&P forum No 2.59/197 1994
Fuel gas | [5 empty] | 2 | API compendium 2009 (refers mainly to AP 42)
density | 0.78 | 0.78 |  | [kg/m3] |  | 3 | AP 42 (USA EPA, 1998 and 2000)
LHV |  | 31.9 |  | [MJ/Nm3] |  | 4 | National Pollutant Inventory, 1999
|  | LHV=0.9*HHV |  |  |  | 5 | 2006 IPPC Guidelines for national GHG inventories volume 2 table 4.2.4
|  | 24.4514 |  | [ton/TJ]
Associated gas
density | 1 | [kg/m3]
LHV |  | [MJ/ton]
|  |  | CH4 |  |  | N2O |  |  | CO |  |  | PM |  |  | NMVOC
|  |  | EF | K | External reference | EF | K | External reference | EF | K | External reference | EF | K | External reference | EF | K | External reference
|  | Internal standard | [g/ton fuel] | [%] |  | [g/ton fuel] | [%] |  | [g/ton fuel] | [%] |  | [g/ton fuel] | [%] |  | [g/ton fuel] | [%]
Conventional gas turbine on fuel gas | Total | GM-EP-ENV-124 | 400 | 100 | 1 | 200 | 100 | 1 | 2700 | 100 | 1 | 150 | 100 | 4 | 51 | 100 | 1
| NAM | NAM-PRCENG.SP.01 | 168.043 |  | AP42-3.4.1 | 58.6197 |  | AP42-3.4.1 | 1602.2707 |  | AP42-3.4.1 | 128.9632 |  | AP42-3.4.1 | 41.0338 |  | AP42-3.4.1
| Wintershall |  | 147.4359 |  | 3.14 g/m3
Gas engine | Total | GM-EP-ENV-124 | 28000 | 100 | 1 | 200 | 100 | 1 | 9600 | 100 | 1 | 150 | 100 |  | 3000 | 100 | 1
| NAM | NAM-PRCENG.SP.01 | 24424.8575 |  | AP42-3.4.1 | 128.2051 |  | 2 | 10883.7165 |  | AP42-3.4.1 | 1.5065 |  | AP42-3.4.1 | 2305.7066 |  | AP42-3.4.1
| Wintershall |  | 60
Diesel engine | Total | GM-EP-ENV-124 | 100 | 100 | 1 | 200 | 100 | 1 | 19000 | 100 | 1 | 6100 | 100 | 4 | 1900 | 100 | 1
| NAM | NAM-PRCENG.SP.01 | 178.2964 |  | AP42-3.4.1 | 769.2308 |  |  | 16608.9031 |  | AP42-3.4.1 | 1119.6355 |  | AP42-3.4.1 | 1600.3167 |  | AP42-3.4.1
| Wintershall |  | 140
furnace | Total | GM-EP-ENV-124 | 70 | 100 | 1 | 200 | 100 | 1 | 800 | 100 | 1 | 3100 | 100 | 4 | 600 | 100 | 1
| NAM | NAM-PRCENG.SP.01 | 47.2761 |  | AP42-1.4.2 | 45.2206 |  | AP42-1.4.2 | 1726.6062 |  | AP42-1.4.2 | 156.2168 |  | AP42-1.4.2 | 113.0516 |  | AP42-1.4.2
Flare | Total | GM-EP-ENV-124 | 18000 | 98 |  | 81 |  | 1 | 8700 | 100 | 1 | 500 | 100 | 1 |  | 98
| NAM | NAM-PRCENG.SP.01 | 15384.6154 | 98 | IPPC | 29.4872 |  | IPPC | 7229.7578 |  | AP42-13.5.1 | 0
| Wintershall |  | 35000 | 96.5

## 7.Laws and regulations
Laws and regulations
Emissions to air - Power generation; CO2 emissions | Article | Summary
Mining Act | Applicability | Onshore NL and Dutch continental shelf (implements the Mining Act)
| Art. 40.7 | The competent authority can amend environmental permits in the interests of the environment
Mining Decree | Applicability | Onshore NL and Dutch continental shelf (implements the Mining Decree)
| Art. 84 | Venting of gas is prohibited unless required for the normal operations.
Mining Regulations | Applicability | Onshore NL and Dutch continental shelf (implements the Mining Regulations)
| Art. 1.4.3 | An application for an environmental mining permit has to include certain information.
| Art. 1.4.3 e | An application for an environmental mining permit has to include the thermal rating of the combustion equipment.
BARMM | Applicability | Onshore drilling and temporary activities in non-sensitive areas, to temporary activities on onshore and offshore production locations (such as drilling and workovers) and to subsea wellheads.
| Art. 61 | The operator of a mobile installations aims to use energy efficiently.
Flaring | Article | Summary
Mining Act | Applicability | Onshore NL and Dutch continental shelf (implements the Mining Act)
| Art. 40.7 | The competent authority can amend environmental permits in the interests of the environment
Mining Decree | Applicability | Onshore NL and Dutch continental shelf (implements the Mining Act)
| Art. 24.j | The production plan has to quantify the hydrocarbons used, vented and flared during production
| Art. 33.1a | The license holder takes all reasonable measures to ensure that adverse environmental effects are prevented.
| Art. 84 | Flaring of gas is prohibited unless required for the normal operations.
BARMM | Applicability | Onshore drilling and temporary activities in non-sensitive areas, to temporary activities on onshore and offshore production locations (such as drilling and workovers) and to subsea wellheads.
| Art. 54 | Well tests need to be announced at least 48 hours in advance and further conditions may be imposed.
| Art. 55 | Atmospheric emissions need to be measured and registered.
Venting | Article | Summary
Mining Act | Applicability | Onshore NL and Dutch continental shelf (implements the Mining Act)
| Art. 40.7 | The competent authority can amend environmental permits in the interests of the environment
Mining Decree | Applicability | Onshore NL and Dutch continental shelf (implements the Mining Decree)
| Art. 24.j | The production plan has to quantify the hydrocarbons used, vented and flared during production
| Art. 33.1a | The license holder takes all reasonable measures to ensure that adverse environmental effects are prevented.
| Art. 84 | Venting of gas is prohibited unless required for the normal operations.
NOGEPA industry guideline 23 | Emissiebepaling en rapportage - onderdeel: emissies naar lucht