## Sheet1
07032022 Appendix A to NOGEPA Standard 100 V3
EXAMPLE - HELIDECK INSPECTION REPORT
Installation/Vessel:
Location:
Owner/Operator:
On board liaison:
Inspector:
Date:
General Comments:
The purpose of the inspection is to verify that a specific location has been checked and is considered safe for helicopter operations.
No. | Item | Remarks | Client response | Ref. to St. 100
1. General information
1.1 | Type
1.2 | Helideck position
1.3 | Previous report
1.4 | D and 't' value |  |  | 4.1
• D value
• 't' value
1.5 | Helideck height (amsl)
• Helideck
• Installation (upright crane or vent tower)
1.6 | Installation/ Vessel identification
• Locations of name (on all sides)
• Full name displayed
• Clearly visible
• Illumination
1.7 | Helideck plans Draw ing No. |  |  | 4
• Date & Revision No
• General Arrangement, (Plan of whole installation)
• Plan view and side elevation
• 210°, 150° & 180° 5:1sectors
• All obstructions
• Items close to the sectors
• Hot & Cold emission sources
• Helideck markings
• Landing net location
• Tie down points
• All lighting
• Location of AFFF
• Refuelling system
2. Miscellaneous
2.1 | Manuals
• Company Emergency response manual
• ICAO Annex 14 with supl. Heliport Manual
• HLO handbook (training manual)
• Dangerous Goods Regulations Manual
2.2 | Helicopter emergency diagrams |  |  | 4.12
• Helicopter Types
• Dangerous Goods
• Other Safety Posters
• Location
2.3 | Passenger briefing equipment |  |  | 4.12
• Type
• Location
2.4 | Scales for baggage and freight |  |  | 4.9/11.6
• Type
• Max weight, (lbs/kg)
• Calibration date
• Procedures
3. Radio Equipment |  |  |  | 10
3.1 | VHF Main
• Call sign
• Location
• Quantity
• Approval
• Details
• Connected to emergency supply/ups
3.2 | VHF Portable |  |  | 10.2
• HLO
• HDA
3.3 | NDB (Not for NL, see toelichting art 16 RBML)
• Approval
• Ident
• Frequency
• Details
3.4 | Radio Log
• Record of Departure /Position Reports (Passenger & Freight manifest)
4. Meteorological Equipment |  |  |  | 4.8
4.1 | Anemometers
• Location
• Calibration date & report
• In clear air
• Handheld backup
4.2 | Air Temp location
4.3 | Barometer
• Location of sensor relative to helideck level
• Calibration date & report
4.4 | Visibility, cloud base & cover
• Details of equipment, if available
4.5 | Sea State
• Details of equipment, if available
4.6 | Location of readouts
• Can the Radio Operator readily refer to all weather information
5. Helideck Equipment |  |  |  | 4.9
5.1 | Chocks
5.2 | Tie down straps/ropes
• Type
• Quantity
5.3 | Helicopter start unit
• Type / Voltage
• Location
• Can lead reach aircraft in any position
5.4 | Snow / ice clearing equipment
5.5 | Prohibited Landing Marker |  |  | 8.2
• 4 x 4m red flag with diagonal yellow cross
5.6 | Windsock |  |  | 4.8.1.1
• Location(s)
• Condition
• Illumination
• In clear air
• Spare windsock
5.7 | Bird deterrent device
6. Helideck Surface |  |  |  | 4.3
6.1 | Colour (Green)
6.2 | Condition, paint & cleanliness
6.3 | Non slip characteristic - estimate
6.4 | Last friction test date and result
6.5 | Gutter or raised curb
6.6 | Drainage
• Slope
• Number of down pipes
• Debris filter fitted
6.7 | Aircraft tie down points |  |  | 4.4
• Location
• Quantity/Pattern
• Flush
• Bar diameter
• Condition
7. Helideck dimensions |  |  |  | 4
7.1 | Landing Area dimensions
7.2 | Run off area dimensions
8. Helideck Markings |  |  |  | 4
8.1 | Name
• Name painted on deck
• Height (1,20 meter)
• Colour (white)
• Position
• Proportions
• Outlined (Alum. Decks only)
• Other names on deck
8.2 | Perimeter Line
• Colour (white)
• Width (0,30 meter)
• Location
8.3 | Aiming Circle
• Colour (yellow)
• Width (1meter)
• Inner diameter (0.5D)
• Location
8.4 | Chevron |  |  | 4.1.3
• Length of arms (0,79 meter)
• Colour (black)
• Angle
• Swung (max = +/- 15°)
• Location
8.5 | D Value |  |  | 4.1.1
• Declared 'D' value
• Height
• Colour
• Location
8.6 | Perimeter ‘D’ value
• Value
• Quantity (3)
• Colour (white)
• Height (0,90)
• Location
• Orientation
8.7 | ‘H’
• Size
• Location [Concentric with aiming circle]
• Orientation // with bisector
• Swung (max = +/- 15°)
8.8 | Maximum allow able mass
• "t" Value
• Does this agree with the design value
• Size (0,90 meter)
• Colour (white)
• Location
8.9 | Prohibited Landing Sector
• Location
• Angle (45°)
• Colours (red / white)
• Reason
9. Helideck Net |  |  |  | 4.3.1.1
9.1 | Material
9.2 | Type
9.3 | Condition
9.4 | Coverage
• Covers aiming circle
• Obscures: name
• Obscures: t value
9.5 | Rope diameter - 20mm
9.6 | Mesh size -200mm
9.7 | Net size
9.8 | Tension - 2225N (Lift .+0.25m)
9.9 | Tie down points - every 1.5m
9.10 | Methods of securing
10. Perimeter Net |  |  |  | 4.6.1
10.1 | Material
10.2 | Width from deck edge - 1.5m
10.3 | Condition - securely attached
10.4 | Detailed visual inspection
10.5 | Hammock effect
10.6 | Slope - 10° (250mm adl)
10.7 | Covers drop down areas
11. Access |  |  |  | 4.7
11.1 | Locations - suitability
11.2 | Handrails
• Fixed/Foldable
• Height
• Conspicuous
11.3 | Safety notices - applicability
11.4 | Access restriction system
12. Turbulence |  |  |  | 8.5
12.1 | Structures
12.2 | Hot emissions
12.3 | Cold emissions
12.4 | Air Gap beneath deck
13. Obstruction Environment |  |  |  | 4.1.3
13.1 | OFS (210º)
• State items, location and height above deck level from SLA
13.2.1 | LOS (1 x 150º)
• From edge of Landing Area to 0.12D (maximum 25 cm)
• From 0.12 to 0.33D with a 1:2 slope
13.2.2 | LOS (2 x 150°) ships only
• From edge of Landing Area to 1.0 'D' with a 1:5 slope
13.2.3 | 180° 5:1 falling gradient obstructions
• State items, locations, distance from the edge of netting and height below deck level
13.3 | Landing Area - Maximum 25mm
13.4 | Temporary items
• e.g. Flare booms, Seismic booms which may infringe protected surfaces
14. Perimeter Lights |  |  |  | 4.2.2
14.1 | Colour (green)
14.2 | Type
14.3 | Serviceability
• All working
• Brightness
• Condition of lens
14.4 | Position and height
• Location
• Height <250mm
• Distance <3m +/- 50 cm
14.5 | Connected to emergency / ups
14.6 | Switching
14.7 | Limit of safe landing area - red lights
15. Floodlights |  |  |  | 4.2.1
15.1 | No. and Type of unit
15.2 | Brightness / Serviceability
• Illumination
• All working
• Condition of lens
• Dazzle protection
15.3 | Position and height
• Location
• Height <250mm
15.4 | Connected to emergency / ups
15.5 | Switching
16 | Helideck lights, if fitted |  |  | 4.2.1
16.1 | TD/PM Lights (Aiming Circle)
• Location (Superimposed on centre of aiming circle)
• Number of segments - (minimum of 16)
• Colour - (Yellow)
• All working - (90% "S" for night ops)
• Condition of lens
• Distance between units >500mm
• Height <25mm
• Connected to UPS
• Switching
16.2 | Heliport Identification Lights (H)
• Location - (Outline of "H")
• Colour - (Green)
• All working - (90% "S" for night ops)
• Brightness
• Condition of lens
• Distance between units <100mm
• Height <25mm
• Connected to UPS
• Switching
17. General Lighting |  |  |  | 4.2
17.1 | Installation floodlighting - dazzle
17.2 | Light pollution
18. Obstruction Marking and Lighting |  |  |  | 4.2.3
18.1 | Structures > 15m above deck level
• Omni directional red lights every 10m adl. (To include all crane booms near flight path)
18.2 | Highest point
• Omni directional
• Colour
• Intensity
18.3 | Crane colours
18.4 | Misc. - give details
19. Status Lights |  |  |  | 4.2.4
19.1 | Units meet spec
19.2 | Visible from all approach directions
• Quantity and location
19.3 | Connected to emergency / ups
19.4 | Switching
• Automatic and manual activation
• Remote reset
19.5 | Hazard level initiation
20. Refuelling Package |  |  |  | 13
20.1 | General comments only
21. Fire Fighting Equipment |  |  |  | 4.11
21.1 | Fixed Monitor System (FMS)
• Quantity
• Type
21.2 | Delivery ( not less than 6L/min, 5 min. per square meter within "D")
• Foam production response time (< 15 sec's)
• Delivery rate (lts/min)
21.3 | Concentrate (Performance level 'B')
• Type
• Percentage
• % (marked on container)
• Capacity of tank
• Quantity in tank
21.4 | Certificate of Conformity
• Cert. of conformity, test report on concentrate, water and produced foam
21.5 | Back-up concentrate - quantity
21.6 | Deck Integrated Fire Fighting System (DIFFS)
• Type
• Time to deliver
• Delivery rate (lts/min)
21.7 | Hydrant points - quantity
21.8 | Hand lines
• Quantity
• Jet/spray nozzles
• Location
21.9 | Foam hand branch
• Quantity
• Delivery rate
• Location
21.10 | Foam inductors
• Quantity
• Concentrate – quantity
• Percentage setting
• Connection
• Location
21.11 | Twin agent units
• No. and capacity of each unit
• Last test date
• Access to helideck
21.12 | Dry pow der (at least 2 units, total not less than 45 kg)
• No. and capacity of each unit
• Last test date
• Access to helideck
21.13 | CO2 (not less than 18 kg)
• No. and capacity of each unit
• Suitable Applicator
• Last test date
• Access to helideck
21.14 | Back-up DP and CO2
22. Rescue Equipment |  |  |  | 4.11.12
22.1 | Rescue Equipment boxes
• Location (s)
• Quantity
• Condition & Layout
• Lighting
• Accessibility from all access points
22.2 | Check list
22.3 | Adjustable w rench
22.4 | Large rescue axe
22.5 | Bolt cutters
22.6 | Large crow bar
22.7 | Grab or salving hook
22.8 | Heavy duty hacksaw
22.9 | Heavy duty blades
22.10 | Fire resistant blanket
22.11 | Ladder
22.12 | Life-line/rescue harness
22.13 | Tin snips
22.14 | Set of assorted screw drivers
22.15 | Harness knife c/w sheath
• 1 per deck crew
22.16 | Breathing Apparatus sets
• Quantity
• Location
22.17 | Portable safety lamp
• Quantity, location
• Operating life
23. Protective Clothing |  |  |  | 4.11.14
23.1 | Stowage type
• Condition
• Location
23.2 | HLO vest; on front and back
23.3 | Helmet with visor
• Quantity
• Type
• Code (EN 443)*
• Condition
23.4 | Gloves
• Quantity
• Type
• Code (EN659)*
• Condition
23.5 | Boots
• Quantity
• Type
• Code (EN ISO 20345)* / **
• Condition
23.6 | Fire suit
• Quantity
• Type
• Code (EN469)*
• Condition
23.7 | Flash-hood
• Quantity
• Type
• Code (EN 13911)*
• Condition
* These standards are liable to updates from time to time
** Fire boots are advisable above rig boots or safety shoes